## Piezo-preamp-partlist
Partlist
Exported from piezo-preamp-tickler_V3-2_single-supply-OPA1642.sch at 12/20/2017 9:03 PM
EAGLE Version 8.5.1 Copyright (c) 1988-2017 Autodesk, Inc.
Assembly variant:
Part Value Device Package Library Sheet
C2 10uF C-USC1206 C1206 rcl 1
C3 100uF CAP_TANTALUMD/7343_REFLOW EIA7343-31/D-R microbuilder 1
C4 0.1uF C-USC0805K C0805K adafruit 1
C5 0.1uF C-USC0805K C0805K adafruit 1
C6 10uF C-USC1206 C1206 adafruit 1
CN1 JST_2PIN-THM JST-PH-2-THM adafruit 1
D1 1N4148W ZENER-DIOD SOD123 CMU-ArtFab 1
D2 1N4148W ZENER-DIOD SOD123 CMU-ArtFab 1
HEADSET SJ-43514 TRRS-3.5MMLGPADS TRRS_SJ-43514-SMT-TR CMU-ArtFab 1
IC1 OPA1612 OPA2134UA SO08 linear 1
J1 CONN_02LOCK 1X02_LOCK SparkFun-Connectors 1
L1 100uH L-USL3225P L3225P rcl 1
LED1 LED3MM LED3MM led 1
MIXER-OUT TRS-1/8"-3.5MM TRS-1/8"-3.5MM TRS_SJ-3524-SMT CMU-ArtFab 1
PHONE SJ-43514 TRRS-3.5MMLGPADS TRRS_SJ-43514-SMT-TR CMU-ArtFab 1
Q2 MMBFJ201 SST5484 SOT23 transistor-fet 1
R1 100K R-US_R0603 R0603 CMU-ArtFab 1
R2 10M R-US_R0603 R0603 CMU-ArtFab 1
R6 100K R-US_R0603 R0603 CMU-ArtFab 1
R7 100K R-US_R0603 R0603 CMU-ArtFab 1
R8 220 R-US_R0603 R0603 CMU-ArtFab 1
R9 220 R-US_R0603 R0603 CMU-ArtFab 1
R10 1K R-US_R0603 R0603 CMU-ArtFab 1
R11 1M R-US_R0603 R0603 CMU-ArtFab 1
R12 1.2K R-US_R0603 R0603 CMU-ArtFab 1
R13 2.2K R-US_R0603 R0603 CMU-ArtFab 1
R14 1.2K R-US_R0603 R0603 CMU-ArtFab 1
R15 20K POTTRIMPOT-MULTI TRIMPOT-MULTI CMU-ArtFab 1
SW1-INPUT SPDTCSS-1210B SWITCH_SPDTCSS-1210B SWITCH_SPDT_CSS-1210B CMU-ArtFab 1
SW1-OUTPUT SWITCH_DPDT SWITCH_DPDT SWITCH_DPDT_CL-SB-22B CMU-ArtFab 1