## Sheet2
Part | Value | Device | Package | Description | PROD_ID | SPICEPREFIX
C1 | 10uF | C-USC0805K | C0805K | CAPACITOR, American symbol
C2 | 100uF | CPOL-EUC | PANASONIC_C | POLARIZED CAPACITOR, European symbol
C3 | 0.1uF | C-USC0805K | C0805K | CAPACITOR, American symbol
C4 | 0.1uF | C-USC0805K | C0805K | CAPACITOR, American symbol
C5 | 10uF | CPOL-EUB | PANASONIC_B | POLARIZED CAPACITOR, European symbol
C6 | 4.7uF | C-EUC0603 | C0603 | CAPACITOR, European symbol |  | C
C7 | 4.7uF | C-EUC0603 | C0603 | CAPACITOR, European symbol |  | C
C8 | 0.1uF | C-EUC0603 | C0603 | CAPACITOR, European symbol |  | C
C9 | 10uF | C-EUC0603 | C0603 | CAPACITOR, European symbol |  | C
C10 | 56nF | C-EUC0603 | C0603 | CAPACITOR, European symbol |  | C
C11 | 2.2pF | C-EUC0603 | C0603 | CAPACITOR, European symbol |  | C
C12 | 68uF | C-EUC1206 | C1206 | CAPACITOR, European symbol |  | C
C13 | 10uF | C-EUC0603 | C0603 | CAPACITOR, European symbol |  | C
C14 | 10nF | C-EUC0603 | C0603 | CAPACITOR, European symbol |  | C
C15 | 10nF | C-EUC0603 | C0603 | CAPACITOR, European symbol |  | C
C16 | 10uF | C-EUC0603 | C0603 | CAPACITOR, European symbol |  | C
CN1 |  | JST_2PIN-THM | JST-PH-2-THM | JST 2-Pin Connectors of various flavors
D1 | BAT54S | BAT54S | SOT23 | Schottky Diodes
D2 | B130-13-F | DIODESMA | SMA-DIODE | Diode
IC1 | OPA1642 | OPA1642 | SO08
IC2 | MCP73831 | MCP73831 | SOT-23-5
IC3 | QS6K1 | QS6K1 | SOT457R_PHILIPS
IC4 | BQ297X | BQ297X-BATTERY-MANAGERLONG | WSON-6-LONG
IC5 | SC4503 | SC4503 | SOT23-5
IC6 | TPS7A49 | TPS7A49 | MSOP-8
J1 | HEADPHONES | TRRS-1/8-3.5MMLGPADS" | TRRS_SJ-43514-SMT-TR | Audio jack - 3.5mm TRRS variety - two rings.
J2 | PHONE | TRRS-1/8-3.5MMLGPADS" | TRRS_SJ-43514-SMT-TR | Audio jack - 3.5mm TRRS variety - two rings.
J3 | Mixer | TRS-1/8-3.5MM" | TRS_SJ-3524-SMT
J4 |  | USB_MICRO-BREDUCED_PASTE | USB-B-MICRO-SMD_RED_PASTE | USB Type Micro-B Connector | CONN-11752
J5 | Battery | CONN_02LOCK | 1X02_LOCK | Multi connection point. Often used as Generic Header-pin footprint for 0.1 inch spaced/style header connections
L1 | 100uH/¬±5%/500mA | L-EUL3225M | L3225M | INDUCTOR, European symbol |  | L
L2 | 2.7uH | INDUCTORCR54 | CR54 | Inductors
LED1 | Power | LED3MM | LED3MM | LED
LED2 | Charge | LED3MM | LED3MM | LED
Q1 | MMBFJ201 | J201SOT-23 | SOT23-3 | N-channel JFET
R1 | 100K | R-US_R0603 | R0603 | RESISTOR, American symbol
R2 | 10M | R-US_R0603 | R0603 | RESISTOR, American symbol
R3 | 100K | R-US_R0603 | R0603 | RESISTOR, American symbol
R4 | 100K | R-US_R0603 | R0603 | RESISTOR, American symbol
R5 | 2.2K | R-US_R0603 | R0603 | RESISTOR, American symbol
R6 | 50K | POTTHUMBPOT14 | THUMBPOT14MM | http://www.taydaelectronics.com/10k-ohm-linear-taper-potentiometer-round-shaft-pcb-9mm.html
R7 | 220 | R-US_R0603 | R0603 | RESISTOR, American symbol
R8 | 1K | R-US_R0603 | R0603 | RESISTOR, American symbol
R9 | 1M | R-US_R0603 | R0603 | RESISTOR, American symbol
R10 | 1.2K | R-US_R0603 | R0603 | RESISTOR, American symbol
R11 | 2.2K | R-US_R0603 | R0603 | RESISTOR, American symbol
R12 | 390 | R-US_R0603 | R0603 | RESISTOR, American symbol
R13 | 4.7K | R-US_R0603 | R0603 | RESISTOR, American symbol
R14 | 470 | R-US_R0603 | R0603 | RESISTOR, American symbol
R15 | 10M | R-US_R0603 | R0603 | RESISTOR, American symbol
R16 | 10M | R-US_R0603 | R0603 | RESISTOR, American symbol
R17 | 2.2k | R-US_R0603 | R0603 | RESISTOR, American symbol
R18 | 330 | R-US_R0603 | R0603 | RESISTOR, American symbol
R19 | 15k | R-US_R0603 | R0603 | RESISTOR, American symbol
R20 | 1M | R-US_R0603 | R0603 | RESISTOR, American symbol
R21 | 100k | R-US_R0603 | R0603 | RESISTOR, American symbol
R22 | 100k | R-US_R0603 | R0603 | RESISTOR, American symbol
R23 | 11k | R-US_R0603 | R0603 | RESISTOR, American symbol
SW1 | SWITCH_DPDT | SWITCH_DPDT | SWITCH_DPDT_CL-SB-22B
SW2 | INPUT-select | SWITCH_SPDTCL-SB-12B | SWITCH_SPDT_CL-SB-12B
SW3 | SPDT | SWITCH_SPDTCL-SB-12B | SWITCH_SPDT_CL-SB-12B