## Sheet1
Part | Value | Device | Package | Description
BAT1 |  | BATTERYA23 | BATTERY-A23 | Battery Holders
C1 | 10u | CPOL-EUE2.5-5 | E2,5-5 | POLARIZED CAPACITOR, European symbol | 732-8856-1-ND | 399-6597-ND
C2 | 100n | C-EU025-025X050 | C025-025X050 | CAPACITOR, European symbol | 445-5258-ND
C3 | 10u | CPOL-EUE2.5-5 | E2,5-5 | POLARIZED CAPACITOR, European symbol | 732-8856-1-ND | 399-6597-ND
D1 |  | 1N821 | DO35Z10 | Reference DIODE | 1N5221B - 63B
D2 |  | 1N821 | DO35Z10 | Reference DIODE | 1N5221B - 63B
IC1 | TLC272 | TLC272P | DIL08 | OP AMP | OPA2134PA-ND
IN |  | M02LOCK | 1X02_LOCK | Header 2
INPUT-SELECT |  | M03LOCK | 1X03_LOCK | Header 3
Q4 | 2N5484 | 2N5484 | TO92- | N-Channel JFETs
R1 | 10K | R-US_0204/2V | 0204V | RESISTOR, American symbol | 10.0KXBK-ND
R2 | 1.2K | R-US_0204/2V | 0204V | RESISTOR, American symbol | 1.2KADCT-ND
R3 | 1M | R-US_0204/2V | 0204V | RESISTOR, American symbol | 1.00MXBK-ND
R4 | 10K | R-US_0204/2V | 0204V | RESISTOR, American symbol | 10.0KXBK-ND
R5 | 150K | R-US_0204/2V | 0204V | RESISTOR, American symbol | 150KXBK-ND
R6 | 100K | R-US_0204/2V | 0204V | RESISTOR, American symbol | 100KXBK-ND
R7 | 1K | R-US_0204/2V | 0204V | RESISTOR, American symbol
R8 | 1K | R-US_0204/2V | 0204V | RESISTOR, American symbol
R9 |  | TRIMPOT3386 | TRIM-3386 | SMT trimmer potentiometer part number TC33X | 3352T-103LF-ND
R10 | 1K | R-US_0204/2V | 0204V | RESISTOR, American symbol
TO-HEADSET | AUDIO-JACK3 | AUDIO-JACK3 | AUDIO-JACK-TRRS-SMD | Audio jack - 3.5mm TRRS variety - two rings.
TO-PHONE | AUDIO-JACK3 | AUDIO-JACK3 | AUDIO-JACK-TRRS-SMD | Audio jack - 3.5mm TRRS variety - two rings.